## Sheet1
Fluid (Gas and Liquid) Properties
| LO2 Temperature in Tank | 90 | K
| LH2 Temperature in Tank | 20 | K
| LO2 Density | 1141 | kg/m^3
| LH2 Density | 70.8 | kg/m^3
| LO2 Specific heat C_v | 1669 | J/kg-K
| LH2 Specific heat C_v | 9668 | J/kg-K
| GO2 Specific heat C_p | 919.1 | J/kg-K
| GH2 Specific Heat C_p | 14340 | J/kg-K
| GH2 Gamma value | 1.4832 | ---
| SSME vertical acceleration (T/M) | 14.9 | m/s^2
LO2 Tankage
| GO2 Pressure above liquid surface | 246 | kPa
| LO2 Tankage height above MOV | 40 | m
| LO2 Hydrostatic head before MOV | 1127.308 | kPa
| LO2 Total head before MOV | 1373.308 | kPa
| LO2 Pressure after MOV | 689 | kPa
| LO2 Temperature after MOV | 90 | K
LH2 Tankage
| GH2 Pressure above liquid surface | 225 | kPa
| LH2 Tankage height above fuel valve | 27 | m
| LH2 Hydrostatic head before fuel valve | 47.2165 | kPa
| LH2 Total head before fuel valve | 272.2165 | kPa
| LH2 Pressure after fuel valve | 207 | kPa
| LH2 Temperature after fuel valve | 20 | K
LPOTP
Pump Section | Liquid or gas flows through pump? | Liquid |  | Stated in LPOTP Section
Inlet | LO2 Pressure at pump inlet | 689 | kPa | Given in C23
| LO2 Temperature entering pump | 90 | K | Given in C24
| LO2 Mass flow rate through pump | 401 | kg/s
| LO2 Pressure Increase across pump | 2.1 | MPa
| LPOTP Pump efficiency | 0.632 | ---
Outlet | LO2 Pressure exiting pump | 2789 | kPa | Delta P = P2 - P1
| LO2 Temperature exiting pump | 90.6421 | K | Eq 11
| LPOTP Pump power | 1167.7798 | kW | Eq 10
Turbine Section | Liquid or gas flows through turbine? | Liquid |  | Implied from in LPOTP Section
Inlet | LO2 Temperature entering turbine | 97.2371 | K | Same as C149, Comes from HPOTP
| LO2 Pressure entering turbine | 29.6 | MPa | From HPOTP Section, See Page 4 for explaination
| LO2 Mass flow rate through turbine | 77.1699 | kg/s | Eq 20
| LPOTP Turbine efficiency | 0.644 | ---
Outlet | LO2 Pressure exiting turbine | 2789 | kPa | Same as C42
| LO2 Temperature exiting turbine | 102.2492 | K | Eq 21
| LPOTP Turbine power | 1167.7798 | kW | Same as C44, Power Pump = Turbine
LPFTP
Pump Section | Liquid or gas flows through pump? | Liquid
Inlet | LH2 Pressure at pump inlet | 207 | kPa | Given in C31
| LH2 Temperature entering pump | 20 | K | Given in C3
| LH2 Mass flow rate through pump | 67.1 | kg/s
| LH2 Pressure Increase across pump | 1.6 | MPa
Outlet | LH2 Pressure exiting pump | 1807 | kPa | Delta P = P2 - P1
| LH2 Temperature exiting pump | 21.1306 | K | Eq 11
| LPFTP Pump efficiency | 0.674 | ---
| LPFTP Pump power | 2.2498 | MW | Eq 10
Turbine Section | Liquid or gas flows through turbine? | Gas
Inlet | GH2 Pressure at turbine inlet | 32500 | kPa | Regenerative Cooling section
| GH2 Temperature at turbine inlet | 269 | K | Regenerative Cooling section
| GH2 Mass flow rate through turbine | 13.2817 | kg/s | Eq 24
| LPFTP Turbine efficiency | 0.536 | ---
Outlet | GH2 Pressure ratio across turbine | 1.3 | ---
| GH2 Pressure at turbine outlet | 25000 | kPa | Pin/1.3
| GH2 Temperature at turbine outlet | 257.1874 | K | Eq 22
| LPFTP Turbine power | 2.2498 | MW | Same as C67, Power Pump = Turbine
HPFTP
Pump Section | Liquid or gas flows through pump? | Liquid
| LH2 Pressure drop between LPFTP outlet and HPFTP inlet | 398 | kPa
| LH2 Pressure at pump inlet | 1409 | kPa | C64 - C83
| LH2 Mass flow rate through pump | 67.1 | kg/s | Same as C61
| LH2 Pressure increase across pump | 41.7 | MPa
| LH2 Pressure exiting pump | 43109 | kPa | Delta P = P2 - P1
| HPFTP Pump efficiency | 0.758 | ---
| LH2 Temperature entering pump | 21.1306 |  | Same as C65
| LH2 Temperature exiting pump | 40.5803 | K | Eq 11
| HPFTP Pump power | 47.2 | MW | Equal to Turbine? |  | 52.1382 | Eq 10
HP LH2 Flow Splits | LH2 Percentage from HPFTP going to thrust chamber cooling | 20.3 | %
| LH2 Mass flow rate for thrust chamber cooling | 13.6213 | kg/s
| LH2 Temperature entering thrust chamber cooling | 40.5803 | K
| LH2 Pressure entering thrust chamber cooling | 43109 | kPa
| GH2 Temperature exiting thrust chamber cooling | 269 | K
| GH2 Pressure exiting thrust chamber cooling | 32500 | kPa
| LH2 Percentage from HPFTP going to expansion nozzle cooling | 42.4 | %
| LH2 Mass flow rate for expansion nozzle cooling | 28.4504 | kg/s
| GH2 Temperature entering expansion nozzle cooling | 41 | K | LH2
| GH2 Pressure entering expansion nozzle cooling | 43109 | kPa | LH2
| GH2 Temperature exiting expansion nozzle cooling | 265 | K
| GH2 Pressure exiting expansion nozzle cooling | 35200 | kPa
| LH2 Percentage from HPFTP bypassing thrust chamber and nozzle | 37.3 | %
| LH2 mass flow rate bypassing thrust chamber and nozzle | 25.0283 | kg/s
| Resulting GH2 pressure after expanding bypass LH2 to GH2 | 35200 | kPa
| Resulting GH2 temperature after expanding bypass LH2 to GH2 | 28 | K
| GH2 Combined total mass flow rate going to preburners | 53.4787 | kg/s | C108 + C101
| GH2 Temperature going to preburners | 154.0828 | K | Two temperatures colliding (bottom equation)
| GH2 Pressure going to preburners | 35200 | kPa | Two flows at same pressure
Preburner | GH2 Percentage of rejoined GH2 flows going to HPFTP preburner | 68 | %
| GH2 Mass flow rate entering preburner | 36.3655 | kg/s
| GH2 Temperature entering preburner | 154.0828 | K
| GH2 Pressure entering preburner | 35200 | kPa
| Preburner O/F mass ratio | 0.97 | ---
| LO2 Mass flow rate entering preburner from LO2 boost pump | 35.2746 | kg/s | Boost Pump |  | 37
| LO2 Temperature entering preburner from LO2 boost pump | 99.891 | K
| LO2 Pressure entering preburner from LO2 boost pump | 50200 | kPa | Given in HPOTP Pump
| Preburner product gas mass flux | 71.6401 | kg/s
| Preburner product gas Y_H2 | 0.446 | ---
| Preburner product gas Y_H2O | 0.554 | ---
| Preburner product gas temperature | 1117 | K
| Preburner product gas pressure | 35500 | kPa
| Preburner product gas gamma value | 1.35 | ---
| Preburner product gas C_p value | 8088 | J/kg-K
| Preburner product gas MW value | 3.97 | g/mol
Turbine Section | Liquid or gas flows through turbine? | Gas
| HPFTP Turbine power | 47.2 | MW
| Turbine inlet gas temperature | 1117 | K | Same as C126
| Turbine inlet gas pressure | 35500 | kPa | Same as C127
| Turbine pressure ratio p_in / p_out | 1.52 | ---
| Turbine outlet gas pressure | 23355.2632 | kPa | Pin/Pratio
| Turbine outlet mass flux | 71.6401 | kg/s | Same as C123
| Turbine isentropic efficiency | 0.77 | ---
| Turbine outlet gas temperature | 1028.5225 | K | Eq 22
HPOTP
Pump Section | Liquid or gas flows through pump? | Liquid
| LO2 Pressure at pump inlet | 2.789 | MPa | Same as C42
| LO2 Mass flow rate through pump | 478.1699 | kg/s | Same as C49 + C38
| LO2 Pressure exiting pump | 29.6 | MPa
| HPOTP Pump efficiency | 0.681 | ---
| LO2 Temperature entering pump | 90.6421 | K | Same as C43
| LO2 Temperature exiting pump | 97.2371 | K | Eq 11
| HPOTP Pump power | 16.4992 | MW | Eq 10
Boost Pump | Liquid or gas flows through pump? | Liquid
| LO2 Pressure entering boost pump | 29.6 | MPa
| LO2 Temperature entering boost pump | 97.2371 | K
| LO2 Pressure exiting boost pump | 50.2 | MPa
| Boost pump efficiency | 0.803 | ---
| LO2 Temperature exiting boost pump | 99.891 | K | Eq 11
| LO2 Mass flow rate through boost pump | 48.3 | kg/s |  | 10.101
| Boost pump power | 1.086 | MW | Eq 10
Preburner | GH2 Percentage of rejoined GH2 flows going to HPOTP preburner | 32 | %
| GH2 Mass flow rate entering preburner | 17.1132 | kg/s | Given in Preburner section
| GH2 Temperature entering preburner | 154.0828 | K
| GH2 Pressure entering preburner | 35200 | kPa
| Preburner O/F mass ratio | 0.668 | ---
| LO2 Mass flow rate entering preburner from LO2 boost pump | 11.3 | kg/s
| LO2 Temperature entering preburner from LO2 boost pump | 99.891 | K
| LO2 Pressure entering preburner from LO2 boost pump | 50.2 | MPa
| Preburner product gas mass flux | 28.4132 | kg/s
| Preburner product gas Y_H2 | 0.549 | ---
| Preburner product gas Y_H2O | 0.451 | ---
| Preburner product gas temperature | 836 | K
| Preburner product gas pressure | 34400 | kPa
| Preburner product gas gamma value | 1.37 | ---
| Preburner product gas C_p value | 9073 | J/kg-K
| Preburner product gas MW value | 3.36 | g/mol
Turbine Section | Liquid or gas flows through turbine? | Gas
| HPOTP Turbine power | 17.5851 | MW | Power pump = Power Turbine
| Turbine inlet gas temperature | 836 | K
| Turbine inlet gas pressure | 34400 | kPa
| Turbine outlet gas pressure | 23355.2632 | kPa | Was C205
| Turbine pressure ratio p_in / p_out | 1.4729 | ---
| Turbine outlet mass flux | 28.4132 | kg/s
| Turbine outlet gas temperature | 767.7858 | K | Eq. 24
| Turbine isentropic efficiency | 0.82172 | --- | Eq. 22
Main Injectors
GH2 Injectors | GH2-rich product mass flow rate from HPFTP supplied to injectors | 71.6401 | kg/s
| GH2-rich product temperature from HPFTP supplied to injectors | 1028.5225 | K
| GH2-rich product C_p from HPFTP supplied to injectors | 8088 | J/kg-K
| GH2-rich product MW from HPFTP supplied to injectors | 3.97 | g/mol
| GH2-rich product pressure from HPFTP supplied to injectors | 23355.2632 | kPa
| GH2-rich product Y_H2 from HPFTP supplied to injectors | 0.446 | ---
| GH2-rich product Y_H2O from HPFTP supplied to injectors | 0.554 | ---
| GH2 Mass flow rate from LPFTP turbine supplied to injectors | 13.2817 | kg/s
| GH2 Temperature from LPFTP turbine supplied to injectors | 257.1874 | K
| GH2 Pressure from LPFTP turbine supplied to injectors | 25000 | kPa
| GH2 C_p from LPFTP turbine supplied to injectors | 14340 | J/kg-K
| GH2 MW from LPFTP turbine supplied to injectors | 2.02 | g/mol | Given from GH2 & LH2 Proporties PDF
| Combined GH2-rich mass flow rate from fuel side going to injectors | 84.9218 | kg/s | Mass flow rate combine equation
| Combined GH2-rich temperature from fuel side going to injectors | 837.7039 | K | Temp combine equation
| Combined GH2-rich pressure from fuel side going to injectors | 23794.5042 | kPa | Pressure combine equation
| Combined Y_H2 in GH2-rich flow from fuel side going to injectors | 0.53265 | ---
| Combined Y_H2O in GH2-rich flow from fuel side going to injectors | 0.46735 | ---
| Combined C_p in GH2-rich flow from fuel side going to injectors | 9065.8088 | J/kg-K | Cp combine equation
| Combined MW of GH2-rich flow from fuel side going to injectors | 3.4492 | g/mol | MW combine
| GH2-rich product mass flow rate from HPOTP supplied to injectors | 28.4132 | kg/s
| GH2-rich product temperature from HPOTP supplied to injectors | 767.7858 | K
| GH2-rich product pressure from HPFTP supplied to injectors | 23355.2632 | kPa
| GH2-rich product Y_H2 from HPOTP supplied to injectors | 0.549
| GH2-rich product Y_H2O from HPOTP supplied to injectors | 0.451
| GH2-rich product C_p from HPOTP supplied to injectors | 9073 | J/kg-K
| GH2-rich product MW from HPOTP supplied to injectors | 3.36 | g/mol
| Total GH2-rich preburner product mass flow supplied to injectors | 113.335 | kg/s
| Y_H2 in combined GH2-rich preburner flows supplied to injectors | 0.53675 | ---
| Y_H2O in combined GH2-rich preburner flows supplied to injectors | 0.46325 | ---
| C_p of combined GH2-rich preburner flows to injectors | 9067.6116 | J/kg-K | Cp combine equation
| Temperature of combined GH2-rich preburner flows to injectors | 820.165 | K | Temp combine equation
| MW of combined GH2-rich preburner flows to injectors | 3.4264 | g/mol | MW combine
| Pressure of combined GH2-rich preburner flows to injectors | 23682.2092 | kPa | Pressure combine equation
| GH2 Pressure drop across injectors | 3082.2092 | kPa
| GH2 Pressure at exit of injectors | 20600 | kPa | C225-C227
LO2 Injectors | LO2 mass flow rate from HPOTP supplied to injectors | 352.7 | kg/s
| LO2 Temperature from HPOTP supplied to injectors | 97.2371 | K
| LO2 Pressure from HPOTP supplied to injectors | 29.6 | MPa
| LO2 Pressure drop across injectors | 9000 | kPa
| LO2 Pressure at exit of injectors | 20600 | kPa | C232-C234
Thrust Chamber
| Main combustion chamber (MCC) overall O/F mass ratio | 3.112 | ---
| Main combustion chamber (MCC) pressure | 20.6 | MPa
| Mass flow rate of combined GH2-rich preburner flows entering MCC | 113.335 | kg/s
| Y_H2 in combined GH2-rich preburner flows entering MCC | 0.53675 | ---
| Y_H2O in combined GH2-rich preburner flows entering MCC | 0.46325 | ---
| Temperature of combined GH2-rich preburner flows entering MCC | 820.165 | K |  |  | (mdot_LO2)/(Y_GH2*mdot_product_mass_flow)
| Mass flow rate of LO2 entering MCC | 352.7 | kg/s
| Resulting O/F mixture fraction (mass ratio) entering MCC | 3.112 | ---
| O2/H2 mass flux ratio entering MCC | 5.7979 | ---
| Combustion product gas temperature in combustion chamber | 4904 | K | Potentially 3760 from Thrust section
| Combustion product gas pressure in combustion chamber | 20.6 | MPa
| Combustion product gas Cp value in combustion chamber | 20121 | J/kg-K | Potentially 8571 from Thrust section
| Combustion product gas gamma value in combustion chamber | 1.17 | --- | Potentially 1.13 from Thrust section
| Combustion product gas MW in combustion chamber | 10.13 | g/mol | Potentially 16.5 from Thrust section
| Combustion product gas mass flux exiting combustion chamber | 466.035 | kg/s
| Combustion chamber diameter | 45.1 | cm
| Combustion chamber cross-sectional area A_C | 0.15967 | m^2
| Throat diameter | 26.2 | cm
| Throat area A* | 0.053886 | m^2
| Ratio of A_C over A* | 2.9631 | --- | Given in Thrust section
Expansion Nozzle
| Nozzle exit diameter | 2.304 | m
| Nozzle exit area A_e | 4.1671 | m^2
| Nozzle A_e/A* | 77.3326 | ---
| Nozzle isentropic efficiency | 0.97 | ---
Frozen flow | Combustion product gas gamma value entering nozzle | 1.17 | ---
Frozen flow | Combustion product gas MW entering nozzle | 10.13 | g/mol
Frozen flow | M_e from non-isentropic nozzle flow w/ gamma entering nozzle | 4.27 | --- | See Matlab Code |  | Me equation from Notes 11/16
Frozen flow | p_e/p_t2 from non-isentropic nozzle flow w/ gamma entering nozzle | 0.0011362 | --- | Pe/Pt2 equation from Notes 11/16
Frozen flow | p_e from non-isentropic nozzle flow w/ gamma entering nozzle | 23.4066 | kPa
Frozen flow | T_e from non-isentropic nozzle flow w/ gamma entering nozzle | 1923.2907 | K | Tt2=Tte
Frozen flow | V_e from non-isentropic nozzle flow w/ gamma entering nozzle | 5803.0541 | m/s | Ve = Me*Ae
Shifting Equilibrium | Combustion product gas gamma value exiting nozzle | 1.109 | ---
Shifting Equilibrium | Combustion product gas MW exiting nozzle | 12.62 | g/mol
Shifting Equilibrium | M_e from non-isentropic nozzle flow w/ gamma exiting nozzle | 4.213 | ---
Shifting Equilibrium | p_e from non-isentropic nozzle flow w/ gamma exiting nozzle | 26.1 | kPa
Shifting Equilibrium | T_e from non-isentropic nozzle flow w/ gamma exiting nozzle | 2815 | K
Shifting Equilibrium | V_e from non-isentropic nozzle flow w/ gamma exiting nozzle | 6042.0571 | m/s | Ve = Me*Ae
Thrust
Sea Level (SL) | Resulting jet thrust (SL) | 2815.8098 | kN | Mdot*Ve
| Resulting pressure thrust (SL) | -313.4706 | kN | (Pe-Pinf)*Ae
| Resulting nominal thrust (SL) | 2502.3392 | kN
| Nozzle divergence thrust loss | 0.8 | %
| Resulting divergence-corrected thrust (SL) | 2482.3205 | kN
| Actual thrust coefficient C_T (SL) | 2.2362 | --- | T/(Pt2*As)
| Ideal thrust coefficient (C_T)_ideal (SL) | 2.5367 | ---
| Resulting nozzle C_T efficiency (SL) | 0.88157 | ---
| Specific Impulse I_sp (SL) | 542.9631 | s | Veq/g | Veq = T/Mdot
Vacuum (vac) | Resulting jet thrust (vac) | 2815.8098 | kN
| Resulting pressure thrust (vac) | 108.7615 | kN
| Resulting nominal thrust (vac) | 2924.5713 | kN
| Nozzle divergence thrust loss | 0.8 | %
| Resulting divergence-corrected thrust (vac) | 2901.1747 | kN
| Actual thrust coefficient C_T (vac) | 2.6136 | --- | T/(Pt2*As)
| Ideal thrust coefficient (C_T)_ideal (vac) | 2.843 | --- | Ct_ideal_vacuum eq Notes 8/31
| Resulting nozzle C_T efficiency (vac) | 0.91931 | ---
| Specific Impulse I_sp (vac) | 639.6976 | s | Veq/g